## Sheet1
Component | JLCPCB Part ID | Kicad Symbol | Kicad Footprint | Type | Description | JLCPCB Stock | JLCPCB Price | Datasheet
FerriteBead | C127301 | 120Rl | Inductor_SMD:L_0805_2012Metric | Extended Part | 2A 1 120Ω@100MHz 0603 Ferrite Beads ROHS | 169368 | 0.01 | https://jlcpcb.com/partdetail/taitech-HCB1608KF121T20/C127301
Capacitor 22u (X2) | C45783 | C1-C2 | Capacitor_SMD:C_0805_2012Metric | Basic Part | 25V 22uF X5R ±20% 0805 Multilayer Ceramic Capacitors MLCC - SMD/SMT ROHS | 2832610 | 0.03 | https://datasheet.lcsc.com/lcsc/1811151152_Samsung-Electro-Mechanics-CL21A226MAQNNNE_C45783.pdf
Capacitor 10p (X2) | C384748 | C3-C4 | Capacitor_SMD:C_0805_2012Metric | Extended Part | 500V 10pF NP0 ±5% 0805 Multilayer Ceramic Capacitors MLCC - SMD/SMT ROHS | 963 | 0.0105 | https://datasheet.lcsc.com/lcsc/1912111437_Walsin-Tech-Corp-0805N100J501CT_C384748.pdf
Capacitor 10n | C1710 | C8 | Capacitor_SMD:C_0805_2012Metric | Basic Part | 50V 10nF X7R ±10% 0805 Multilayer Ceramic Capacitors MLCC - SMD/SMT ROHS | 964249 | 0.01 | https://datasheet.lcsc.com/lcsc/1811151136_Samsung-Electro-Mechanics-CL21B103KBANNNC_C1710.pdf
Capacitor 1u (X2) | C28323 | C9-C10 | Capacitor_SMD:C_0805_2012Metric | Basic Part | 50V 1uF X7R ±10% 0805 Multilayer Ceramic Capacitors MLCC - SMD/SMT ROHS | 3877118 | 0.01 | https://datasheet.lcsc.com/lcsc/1810191216_Samsung-Electro-Mechanics-CL21B105KBFNNNE_C28323.pdf
Capacitor 100n (X5) | C49678 | C5-C11-C12-C13-C14 | Capacitor_SMD:C_0805_2012Metric | Basic Part | 50V 100nF X7R ±10% 0805 Multilayer Ceramic Capacitors MLCC - SMD/SMT ROHS | 11139435 | 0 | https://datasheet.lcsc.com/lcsc/1810101813_YAGEO-CC0805KRX7R9BB104_C49678.pdf
LED | C130114 | D1 | LED_SMD:LED_0805_2012Metric | Extended Part | Red 0805 Light Emitting Diodes (LED) ROHS | 14047 | 0.02 | https://datasheet.lcsc.com/lcsc/1811011911_ARKLED-Wuxi-ARK-Tech-Elec-D-R080508L3-KS2_C130114.pdf
Diode | C133103 | D2 | Inductor_SMD:L_0805_2012Metric | Extended Part | 10V 580mV@1A 3A SOD-323 Schottky Barrier Diodes (SBD) ROHS | 484 | 0.1 | https://datasheet.lcsc.com/lcsc/1810121610_STMicroelectronics-BAT60JFILM_C133103.pdf
1x4 pin male header (X2) | C2845685 | J1-J2-J6 | Connector_JST:JST_EH_S4B-EH_1x04_P2.50mm_Horizontal | Extended Part | 1x4P 1 2.5mm Male pin 4 -25℃~+85℃ 3A Surface Mount SMD,P=2.5mm Wire To Board / Wire To Wire Connector ROHS | 317 | 0.13 | https://datasheet.lcsc.com/lcsc/2108142130_HCTL-HC-XH-4AWT_C2845685.pdf
1x9 pin male header | C2845690 | J3 | Connector_JST:JST_XH_S9B-XH-A-1_1x09_P2.50mm_Horizontal | Extended Part | 1x9P XH 1 2.5mm Male pin 9 -25℃~+85℃ 3A Surface Mount SMD,P=2.5mm Wire To Board / Wire To Wire Connector ROHS | 1660 | 0.19 | https://datasheet.lcsc.com/lcsc/2203311630_HCTL-HC-XH-9AWT_C2845690.pdf
1x8 pin male header | C2845689 | J5 | Connector_JST:JST_XH_S8B-XH-A-1_1x08_P2.50mm_Horizontal | Extended Part | 1x8P 1 2.5mm Male pin 8 -25℃~+85℃ 3A Surface Mount SMD,P=2.5mm Wire To Board / Wire To Wire Connector ROHS | 666 | 0.17 | https://datasheet.lcsc.com/lcsc/2108142130_HCTL-HC-XH-8AWT_C2845689.pdf
1x7 pin male header | C2845688 | J4 | Connector_JST:JST_XH_S7B-XH-A_1x07_P2.50mm_Horizontal | Extended Part | 1x7P 1 2.5mm Male pin 7 -25℃~+85℃ 3A Surface Mount SMD,P=2.5mm Wire To Board / Wire To Wire Connector ROHS | 4490 | 0.16 | https://datasheet.lcsc.com/lcsc/2108142130_HCTL-HC-XH-7AWT_C2845688.pdf
1x6 pin male header (X3) | C2845687 | J7 | Connector_JST:JST_EH_S6B-EH_1x06_P2.50mm_Horizontal | Extended Part | 1x6P 1 2.5mm Male pin 6 -25℃~+85℃ 3A Surface Mount SMD,P=2.5mm Wire To Board / Wire To Wire Connector ROHS | 4563 | 0.16 | https://datasheet.lcsc.com/lcsc/2108142130_HCTL-HC-XH-6AWT_C2845687.pdf
USB-C plug | C134092 | P1 | Connector_USB:USB_C_Receptacle_Molex_105450-0101 | Extended Part | 1 24 Female Type-C SMD USB Connectors ROHS | 131932 | 0.65 | https://datasheet.lcsc.com/lcsc/1811131824_MOLEX-1054500101_C134092.pdf
Resistor 150 | C17471 | R1 | Resistor_SMD:R_0805_2012Metric | Basic Part | 125mW Thick Film Resistors 150V ±100ppm/℃ ±1% -55℃~+155℃ 150Ω 0805 Chip Resistor - Surface Mount ROHS | 419084 | 0.01 | https://datasheet.lcsc.com/lcsc/2206010216_UNI-ROYAL-Uniroyal-Elec-0805W8F1500T5E_C17471.pdf
Resistor 5.1k (X2) | C27834 | R11-R12 | Resistor_SMD:R_0805_2012Metric | Basic Part | 125mW Thick Film Resistors 150V ±100ppm/℃ ±1% -55℃~+155℃ 5.1kΩ 0805 Chip Resistor - Surface Mount ROHS | 1220656 | 0.04 | https://datasheet.lcsc.com/lcsc/2206010030_UNI-ROYAL-Uniroyal-Elec-0805W8F5101T5E_C27834.pdf
Resistor 1.5k (X2) | C4310 | R7-R8 | Resistor_SMD:R_0805_2012Metric | Basic Part | 125mW Thick Film Resistors 150V ±100ppm/℃ ±1% -55℃~+155℃ 1.5kΩ 0805 Chip Resistor - Surface Mount ROHS | 749086 | 0.01 | https://datasheet.lcsc.com/lcsc/2206010216_UNI-ROYAL-Uniroyal-Elec-0805W8F1501T5E_C4310.pdf
Resistor 4.7k (X2) | C17673 | R2-13 | Resistor_SMD:R_0805_2012Metric | Basic Part | 125mW Thick Film Resistors 150V ±100ppm/℃ ±1% -55℃~+155℃ 4.7kΩ 0805 Chip Resistor - Surface Mount ROHS | 2365347 | 0.01 | https://datasheet.lcsc.com/lcsc/2206010200_UNI-ROYAL-Uniroyal-Elec-0805W8F4701T5E_C17673.pdf
Resistor 2.2k (X4) | C17520 | R3-R4-R5-R6 | Resistor_SMD:R_0805_2012Metric | Basic Part | 125mW Thick Film Resistors 150V ±100ppm/℃ ±1% -55℃~+155℃ 2.2kΩ 0805 Chip Resistor - Surface Mount ROHS | 1260266 | 0.01 | https://datasheet.lcsc.com/lcsc/2206010200_UNI-ROYAL-Uniroyal-Elec-0805W8F2201T5E_C17520.pdf
Resistor 15k (X2) | C17475 | R9-R10 | Resistor_SMD:R_0805_2012Metric | Basic Part | 125mW Thick Film Resistors 150V ±100ppm/℃ ±1% -55℃~+155℃ 15kΩ 0805 Chip Resistor - Surface Mount ROHS | 560155 | 0.01 | https://datasheet.lcsc.com/lcsc/2206010216_UNI-ROYAL-Uniroyal-Elec-0805W8F1502T5E_C17475.pdf
Button (X2) | C266189 | SW1-SW2 | Button_Switch_SMD:SW_DIP_SPSTx01_Slide_6.7x4.1mm_W6.73mm_P2.54mm_LowProfile_JPin | Extended Part | NO J pin 50mA 6mm 100MΩ 40000 24V 3.5mm -35℃~+85℃ 4.3mm Black Rectangle button Brick nogging SPST SMD Tactile Switches ROHS | 69 | 0.3 | https://datasheet.lcsc.com/lcsc/2112151730_TE-Connectivity-147873-2_C266189.pdf
STM CPU | C15742 | U1 | Package_QFP:LQFP-64_10x10mm_P0.5mm | Extended Part | 192KB 1MB 1.8V~3.6V -40℃~+85℃ ARM Cortex-M4 1@x2ch/12bit 1@x16ch/12bit Internal oscillator included 168MHz 51 LQFP-64_10x10x05P Microcontroller Units (MCUs/MPUs/SOCs) ROHS | 2784 | 11.59 | https://datasheet.lcsc.com/lcsc/1809301224_STMicroelectronics-STM32F405RGT6_C15742.pdf
Power Regulator | C351784 | U2 | Package_TO_SOT_SMD:SOT-223-3_TabPin2 | Extended Part | 800mA 1.4V@(1A) Fixed 3.3V~3.3V Positive 1 18V SOT-223 Linear Voltage Regulators (LDO) ROHS | 3559 | 0.07 | https://datasheet.lcsc.com/lcsc/2109151230_PUOLOP-AMS1117-3-3_C351784.pdf
Crystal Oscilator | C1987261 | Y1 | Oscillator:Oscillator_SMD_SeikoEpson_SG8002LB-4Pin_5.0x3.2mm | Extended Part | 1.6V~3.6V -40℃~+85℃ 3mA ±50ppm 25MHz CMOS SMD5032-4P Oscillators ROHS | 1073 | 0.81 | https://datasheet.lcsc.com/lcsc/2102241736_Seiko-Epson-SG5032CAN-25-000000M-TJGA3_C1987261.pdf