## Sheet1
Component | JLCPCB Part ID | Kicad Symbol | Kicad Footprint | Type | Description | JLCPCB Stock | JLCPCB Price | Datasheet
FerriteBead | C127301 | 120Rl | Inductor_SMD:L_0805_2012Metric | Extended Part | 2A 1 120Ω@100MHz 0603 Ferrite Beads ROHS | 169368 | 0.01 | https://jlcpcb.com/partdetail/taitech-HCB1608KF121T20/C127301
Capacitor 22u (X2) | C129303 | C1-C2 | Capacitor_SMD:C_0805_2012Metric | Extended Part | 25V 22uF X5R ±20% 0805 Multilayer Ceramic Capacitors MLCC - SMD/SMT ROHS | 127394 | 0.07 | https://datasheet.lcsc.com/lcsc/1811091110_FH--Guangdong-Fenghua-Advanced-Tech-0805X226M250NT_C129303.pdf
Capacitor 10p (X2) | C384748 | C3-C4 | Capacitor_SMD:C_0805_2012Metric | Extended Part | 500V 10pF NP0 ±5% 0805 Multilayer Ceramic Capacitors MLCC - SMD/SMT ROHS | 963 | 0.0105 | https://datasheet.lcsc.com/lcsc/1912111437_Walsin-Tech-Corp-0805N100J501CT_C384748.pdf
Capacitor 10n | C90544 | C8 | Capacitor_SMD:C_0805_2012Metric | Extended Part | 10V 10uF X7R ±10% 0805 Multilayer Ceramic Capacitors MLCC - SMD/SMT ROHS | 12195 | 0.02 | https://datasheet.lcsc.com/lcsc/1811061725_FH--Guangdong-Fenghua-Advanced-Tech-0805B106K100NT_C90544.pdf
Capacitor 1u (X2) | C77083 | C9-C10 | Capacitor_SMD:C_0805_2012Metric | Extended Part | 50V 1uF X7R ±10% 0805 Multilayer Ceramic Capacitors MLCC - SMD/SMT ROHS | 44456 | 0.05 | https://datasheet.lcsc.com/lcsc/1810201234_Murata-Electronics-GRM21BR71H105KA12L_C77083.pdf
Capacitor 100n (X4) | C495959 | C11-C12-C13-C14 | Capacitor_SMD:C_0805_2012Metric | Extended Part | 100V 100nF ±10% 0805 Multilayer Ceramic Capacitors MLCC - SMD/SMT ROHS | 641493 | 0.02 | https://datasheet.lcsc.com/lcsc/2003172043_IHHEC-HOLY-STONE-ENTERPRISE-CO---LTD-C0805X104K101TB_C495959.pdf
LED | C130114 | D1 | LED_SMD:LED_0805_2012Metric | Extended Part | Red 0805 Light Emitting Diodes (LED) ROHS | 14047 | 0.02 | https://datasheet.lcsc.com/lcsc/1811011911_ARKLED-Wuxi-ARK-Tech-Elec-D-R080508L3-KS2_C130114.pdf
Diode | C133103 | D2 | Inductor_SMD:L_0805_2012Metric | Extended Part | 10V 580mV@1A 3A SOD-323 Schottky Barrier Diodes (SBD) ROHS | 484 | 0.1 | https://datasheet.lcsc.com/lcsc/1810121610_STMicroelectronics-BAT60JFILM_C133103.pdf
1x4 pin male header (x3) | C5160927 | J1-J2-J6 | Connector_JST:JST_EH_S4B-EH_1x04_P2.50mm_Horizontal | Extended Part | 1x4P XH 1 2.5mm 4 Straight Straight,P=2.5mm Wire To Board / Wire To Wire Connector ROHS | 6806 | 0.02 | https://datasheet.lcsc.com/lcsc/2209141730_DEALON-XHB-D-4A_C5160927.pdf
1x9 pin male header | C2845690 | J3 | Connector_JST:JST_XH_S9B-XH-A-1_1x09_P2.50mm_Horizontal | Extended Part | 1x9P XH 1 2.5mm Male pin 9 -25℃~+85℃ 3A Surface Mount SMD,P=2.5mm Wire To Board / Wire To Wire Connector ROHS | 1660 | 0.19 | https://datasheet.lcsc.com/lcsc/2203311630_HCTL-HC-XH-9AWT_C2845690.pdf
1x8 pin male header | C3029473 | J5 | Connector_JST:JST_XH_S8B-XH-A-1_1x08_P2.50mm_Horizontal | Extended Part | 1x8P 1 2.5mm Male pin 8 -25℃~+85℃ 3A Brick nogging SMD,P=2.5mm Wire To Board / Wire To Wire Connector ROHS | 9097 | 0.15 | https://datasheet.lcsc.com/lcsc/2205271830_XUNPU-WAFER-XH2-54-8PLB_C3029473.pdf
1x7 pin male header | C2982036 | J4 | Connector_JST:JST_XH_S7B-XH-A_1x07_P2.50mm_Horizontal | Extended Part | 1x7P 1 2.54mm Male pin 7 -25℃~+85℃ 4A Straight Straight,P=2.54mm Wire To Board / Wire To Wire Connector ROHS | 1083 | 0.07 | https://datasheet.lcsc.com/lcsc/2203111830_HCTL-HC-2510-7A_C2982036.pdf
1x6 pin male header | C3008571 | J7 | Connector_JST:JST_EH_S6B-EH_1x06_P2.50mm_Horizontal | Extended Part | 1x6P 1 2.5mm Male pin 6 -25℃~+85℃ 3A Brick nogging SMD,P=2.5mm Wire To Board / Wire To Wire Connector ROHS | 480 | 0.08 | https://datasheet.lcsc.com/lcsc/2204271615_SHOU-HAN-2-54-6PLTDK_C3008571.pdf
USB-C plug | C2927037 | P1 | Connector_USB:USB_C_Plug_Molex_105444 | Extended Part | 3A 1 Surface Mount 16 Female -25℃~+85℃ Type-C SMD USB Connectors ROHS | 1074 | 0.14 | https://datasheet.lcsc.com/lcsc/2201121330_DEALON-USB-TYPE-C-017_C2927037.pdf
Resistor 1.5k (X3) | C304820 | R1-R7-R8 | Resistor_SMD:R_0805_2012Metric | Extended Part | 125mW 150V ±100ppm/℃ ±5% -55℃~+155℃ 1.5kΩ 0805 Chip Resistor - Surface Mount ROHS | 3666 | 0.01 | https://datasheet.lcsc.com/lcsc/1811061727_FH--Guangdong-Fenghua-Advanced-Tech-RS-05K152JT_C304820.pdf
Resistor 10k | C465472 | R2 | Resistor_SMD:R_0805_2012Metric | Extended Part | 125mW Thick Film Resistors 150V ±100ppm/℃ ±1% -55℃~+155℃ 10kΩ 0805 Chip Resistor - Surface Mount ROHS | 3318 | 0.01 | https://datasheet.lcsc.com/lcsc/2001071207_Viking-Tech-CR-05FA7---10K_C465472.pdf
Resistor 2.2k (X4) | C228697 | R3-R4-R5-R6 | Resistor_SMD:R_0805_2012Metric | Extended Part | 125mW Thick Film Resistors 150V ±100ppm/℃ ±1% -55℃~+155℃ 2.2kΩ 0805 Chip Resistor - Surface Mount ROHS | 2077 | 0.01 | https://datasheet.lcsc.com/lcsc/1811062113_YAGEO-AC0805FR-072K2L_C228697.pdf
Resistor 15k (X2) | C465474 | R9-R10 | Resistor_SMD:R_0805_2012Metric | Extended Part | 125mW Thick Film Resistors 150V ±100ppm/℃ ±1% -55℃~+155℃ 15kΩ 0805 Chip Resistor - Surface Mount ROHS | 39014 | 0.01 | https://datasheet.lcsc.com/lcsc/2001071207_Viking-Tech-CR-05FA7---15K_C465474.pdf
BOOT Slide NOT SURE | SINGLE POLE DOUBLE THROW | SW1 | Button_Switch_SMD:SW_SPDT_PCM12 | Extended Part
Reset Button | C266189 | SW2 | Button_Switch_SMD:SW_DIP_SPSTx01_Slide_6.7x4.1mm_W6.73mm_P2.54mm_LowProfile_JPin | Extended Part | NO J pin 50mA 6mm 100MΩ 40000 24V 3.5mm -35℃~+85℃ 4.3mm Black Rectangle button Brick nogging SPST SMD Tactile Switches ROHS | 69 | 0.3 | https://datasheet.lcsc.com/lcsc/2112151730_TE-Connectivity-147873-2_C266189.pdf
STM CPU | C15742 | U1 | Package_QFP:LQFP-64_10x10mm_P0.5mm | Extended Part | 192KB 1MB 1.8V~3.6V -40℃~+85℃ ARM Cortex-M4 1@x2ch/12bit 1@x16ch/12bit Internal oscillator included 168MHz 51 LQFP-64_10x10x05P Microcontroller Units (MCUs/MPUs/SOCs) ROHS | 2784 | 11.59 | https://datasheet.lcsc.com/lcsc/1809301224_STMicroelectronics-STM32F405RGT6_C15742.pdf
Power Regulator | C2999153 | U2 | Package_TO_SOT_SMD:SOT-223-3_TabPin2 | Extended Part | SOT23-3 Linear Voltage Regulators (LDO) ROHS | 2295 | 0.05 | https://datasheet.lcsc.com/lcsc/2204191745_BL-Shanghai-Belling-BL9161G-33BPRT_C2999153.pdf
Crystal Oscilator | C242218 | Y1 | Oscillator:Oscillator_SMD_SeikoEpson_SG8002LB-4Pin_5.0x3.2mm | Extended Part | SMD5032-4P Crystals ROHS | 226 | 0.48 | https://datasheet.lcsc.com/lcsc/1811052123_TAITIEN-Elec-XVHCELNANF-25MHZ_C242218.pdf